## Sheet1
| is_comparable | reason
0 | TRUE | Both items are wooden doors with a hinge and including glass panels. The dimensions of the candidate (105/210 cm) are within an acceptable range compared to the reference item.
1 | TRUE | Both items are wooden doors with a single handle and hinges, intended for service rooms. Dimensions of 105/210 cm match the reference item.
2 | TRUE | Both items are wooden doors with matching dimensions (80/200 cm) and include a frame and hardware.
3 | TRUE | Both items are wooden doors with matching dimensions (90/200 cm) and include a frame and hardware.
4 | TRUE | Both items are wooden doors with a glass panel and mirror, matching dimensions within acceptable tolerance.
5 | FALSE | The candidate item is a steel pipe with an outer diameter of 8 cm and a thickness of 30 mm, intended for wall mounting. The reference item is a welded corner guard, specifically model PROFILA 30 from the national materials list, produced by international commerce. The two items differ significantly in material type (corner guard vs. steel pipe), dimensions (specifically outer diameter and thickness), and intended use (protection vs. structural support). These differences imply a different product category.
6 | FALSE | No match found for reference
7 | FALSE | Missing attributes imply a different product category.
8 | FALSE | No match found for reference
9 | FALSE | Different material type and intended use.
10 | FALSE | No match found for reference
11 | FALSE | No match found for reference
12 | FALSE | No match found for reference
13 | TRUE | Both items are storage cabinets with similar dimensions and intended use.
14 | FALSE | Different intended use.
15 | FALSE | Different intended use and material composition.
16 | FALSE | Different material composition and intended use.
17 | TRUE | Dimensions are within acceptable range and materials align with intended use.
18 | FALSE | Missing attributes imply a different product category.
19 | FALSE | Different intended use and material type.
20 | TRUE | Both items are security doors with comparable materials and intended use. The dimensions provided in the candidate do not contradict the reference's general description.
21 | TRUE | Material type and intended use match; dimensions are comparable within acceptable range.
22 | TRUE | Material type matches, dimensions are within acceptable range, and intended use aligns.
23 | FALSE | Contradiction in intended use; candidate is specifically for fire resistance.
24 | TRUE | No contradictions found; both items appear to be related to lists or collections with similar intended uses.