## Sheet1
| is_comparable | reason
0 | TRUE | Both items are thermal insulation for air ducts made of glass wool semi-rigid protected with aluminum foil. The thickness (1 inch) is the same, and the candidate includes additional connectors and hangers which do not contradict the reference item.
1 | TRUE | Same material type and dimensions; intended uses are similar enough for comparison.
2 | FALSE | No match found for reference
3 | FALSE | Different material types and dimensions.
4 | TRUE | Both items are louvers with the same maximum area of 0.25 square meters.
5 | TRUE | Both items are aluminum sheeting with similar dimensions and intended use for air circulation.
6 | FALSE | No match found for reference
7 | FALSE | No match found for reference
8 | TRUE | Both items are air vent grilles with similar dimensions and intended use.
9 | FALSE | Significantly different dimensions and intended use.
10 | TRUE | Both items have matching dimensions (up to 0.085 m²) and similar intended uses as air vent gratings. The candidate offers alternative materials but maintains the same functionality.
11 | TRUE | Both items are aluminum extruded profiles with similar dimensions and intended use for air circulation.
12 | FALSE | No match found for reference
13 | FALSE | The candidate item specifies a different material (silicone) and intended use compared to the reference item.
14 | FALSE | No match found for reference
15 | FALSE | No match found for reference
16 | FALSE | No match found for reference
17 | FALSE | No match found for reference
18 | FALSE | No match found for reference
19 | FALSE | Missing key attributes contradicting the reference item.
20 | FALSE | The candidate item is a different type of product (a fence with locks and keys) compared to the reference item, which is an aluminum flexible riser without insulation.
21 | FALSE | The materials and intended uses are different.
22 | FALSE | No match found for reference
23 | FALSE | No match found for reference
24 | FALSE | No match found for reference
25 | FALSE | No match found for reference
26 | FALSE | No match found for reference
27 | FALSE | No match found for reference
28 | FALSE | No match found for reference
29 | FALSE | No match found for reference
30 | FALSE | No match found for reference
31 | FALSE | No match found for reference
32 | FALSE | No match found for reference
33 | FALSE | No match found for reference
34 | FALSE | No match found for reference
35 | FALSE | No match found for reference
36 | FALSE | No match found for reference
37 | FALSE | The candidate item is a split-unit air conditioner with a cooling capacity of 24,260 BTU/hour, intended for installation up to 2 meters, while the reference item is an electric water heater unit with specific features and dimensions. The materials and intended uses are different.
38 | FALSE | No match found for reference
39 | FALSE | The candidate does not include a built-in water supply connection and filter, which are essential features of the reference item.